## Section A - P&G's
MOGALE CITY LOCAL MUNICIPALITY
TENDER NO: UMS (W&S) 17/2021
TENDER: THE INSTALLATION OF A BULK WATER PIPELINE, A NEW SEWER CONNECTION AND A NEW 5ML RESERVOIR WITH ASSOCIATED WORKS IN LERATONG SMART CITY DEVELOPMENT (PHASE 1)
Complete these cells
ITEM NO | PAYMENT CLAUSE | LI | DESCRIPTION | UNIT | QTY | RATE | AMOUNT
SECTION A
| 1200 A |  | PRELIMINARY AND GENERAL
FIXED-CHARGE ITEMS
A1 | 8.3.1 |  | Contractual requirements
A1.1 | 8.3.1 |  | Contractual Requirements including provision to ensure that all insurances and Guarantees are kept in place for the full duration of the Contract period(s). Payment may be suspended until expired sureties are up to date. | Sum | 1 | 0 | 0
Special Risk Insurance: SASRIA
A1.2 | 8.3.1.1 |  | Special Risk Insurance - SASRIA for Contract works, material or construction plant policy (Minimum value of R1,5 million). | Sum | 1 | 0 | 0
The policy must include cover for:
1. Material bought by the Contractor 2. Material bought by the Municipality by Cession Agreement with Contractor's suppliers 3. Looting
Note on item 1.1.1 & 1.1.2:
1. Where the item is not completed no allowance will be made in the monthly payment certificate for unused material on site 2. Material will be paid for only when a letter or cession is provided from the supplier that ownership of material has been transferred to the Contractor
Special Risk Insurance: Dolomite Risk
A1.3 | 8.3.1.2 |  | Special Risk Insurance for work in dolomitic area (Minimum value of R2 million) | Sum | 1 | 0 | 0
A2 | 8.3.2 |  | Establishment of Facilities on the Site
A2.1 | 8.3.2.1 |  | Facilities for the Engineer
A2.1.1 | 8.3.2.3 |  | Facilities for Engineer Refer to the Project Specifications, Standard Specifications, Variations to Standard Specifications and Particular Specifications | Sum | 1 | 0 | 0
|  |  | Carried forward to next page |  |  |  | 0
|  |  | Brought forward from previous page |  |  |  | 0
A2.1.2 |  |  | Name Boards: Project construction boards, supplied and erected according to drawing details | No | 1 | 0 | 0
A2.2 | 8.3.2.2 |  | Facilities for the Contractor
A2.2.1 | 8.3.2.3 |  | Facilities for Contractor Refer to the Project Specifications, Standard Specifications, Variations to Standard Specifications and Particular Specifications | Sum | 1 | 0 | 0
A3 | 8.3.3 |  | Other fixed-charged obligations
A3.1 | 8.3.3 |  | General Responsibilities and other Fixed Charged Obligations | Sum | 1 | 0 | 0
A3.2 | 8.3.3.1 |  | Provision of small tools to local labour | Sum | 1 | 0 | 0
A4 | 8.3.4 |  | Removal of site establishment
A4.1 | 8.3.4 |  | Removal of Site Establishment on completion and make good to the satisfaction of the Engineer | Sum | 1 | 0 | 0
A5 |  |  | Occupational Health & Safety Act (At 85 of 1993 and amendments)
A5.1 |  |  | General safety obligations | Sum | 1 | 0 | 0
A5.2 |  |  | Risk assessment | Sum | 1 | 0 | 0
A5.3 |  |  | Compile Health and safety Plan | Sum | 1 | 0 | 0
A5.4 |  |  | Prepare and submit consolidated Safety File on completion of the project | Sum | 1 | 0 | 0
A5.5 |  |  | Personnel Protective clothing and Equipment as per EPWP Branding requirements including PPE for visitors and the CLO | Sum | 1 | 0 | 0
A5.6 |  |  | Medical Assessment of Employees and medical certificates | Sum | 1 | 0 | 0
|  |  | Carried forward to next page |  |  |  | 0
|  |  | Brought forward from previous page |  |  |  | 0
A6 | 8.4 |  | TIME RELATED ITEMS (for the duration of the contract unless otherwise stated)
A6.1 | 8.4.1 |  | Contractual requirements
A6.1.1 | 8.4.1 |  | Contractual Requirements (inclusive of keeping all insurances and guarantees in place) (Tenderer to indicate duration) | mnth | 0 | 0 | 0
A7 | 8.4.2 |  | Operation and Maintenance of Facilities on Site
A7.1 | 8.4.2.1 |  | Facilities for the Engineer
A7.1.1 | 8.4.2.3 |  | Facilities for Engineer Refer to the Project Specifications, Standard Specifications, Variations to Standard Specifications and Particular Specifications (Tenderer to indicate duration) | mnth | 0 | 0 | 0
Name Boards:
A7.1.2 |  |  | Project construction boards, supplied and erected according to drawing details | No | 1 | 0 | 0
A7.2 | 8.4.2.2 |  | Facilities for the Contractor
A7.2.1 | 8.4.2.3 |  | Facilities for Contractor including Refer to the Project Specifications, Standard Specifications, Variations to Standard Specifications and Particular Specifications (Tenderer to indicate duration) | mnth | 0 | 0 | 0
A8 | 8.4.3 |  | Supervision for the duration of the contract
A8.1 | 8.4.3 |  | Supervision for the duration of the Contract (Tenderer to indicate duration) | mnth | 0 | 0 | 0
A9 | 8.4.4 |  | Company and Head office overhead costs for the duration of the contract
A9.1 | 8.4.4 |  | Company and Head Office overhead costs for duration of the Contract | Sum | 1 | 0 | 0
|  |  | Carried forward to next page |  |  |  | 0
|  |  | Brought forward from previous page |  |  |  | 0
A10 | 8.4.5 |  | Other time-related obligations
A10.1 | 8.4.5 |  | General Responsibilities and other Time-Related Obligations (Tenderer to indicate duration) | mnth | 0 | 0 | 0
A10.2 | 8.4.5.1 | LI | Maintenance of small tools issued to local labour | Sum | 1 | 0 | 0
A10.3 | 8.4.5.2 |  | Attendance to other Contractors on site | Sum | 1 | 0 | 0
A11 |  |  | Occupational Health & Safety Act (At 85 of 1993 and amendments)
A11.1 |  | LI | Implementation of Health and Safety Plan (Tenderer to indicate duration) | mnth | 0 | 0 | 0
A11.2 |  | LI | Maintenance of Personnel Protective clothing and Equipment as per EPWP Branding requirements including PPE for visitors and the CLO (Tenderer to indicate duration) | mnth | 0 | 0 | 0
A12 |  |  | Disruption of Work
A12.1 | 8.4.5.3 |  | Allow for all costs which could be experienced as a result of disruption or standing time caused by unrest situation, general strikes in the areas (including moving of plant and materials) (Days claimed subject to Engineers approval) | day | 15 | 0 | 0
A13 | 8.5 |  | SUMS STATED PROVISIONALLY BY THE ENGINEER
A13.1 | 8.5.1 |  | Alterations and connections to Municipal services and repairs to damaged services where approved by the Engineer | Prov Sum | 1 | 15000 | 15000
A13.2 |  |  | Extra over item 1.13.1 percentage to cover costs, overheads and profits | % | 15000 | 0% | 0
A13.3 | 8.5.2 |  | Alterations and connections to existing services by Authorities | Prov Sum | 1 | 15000 | 15000
A13.4 |  |  | Extra over item 1.13.3 percentage to cover costs, overheads and profits | % | 15000 | 0% | 0
|  |  | Carried forward to next page |  |  |  | 30000
|  |  | Brought forward from previous page |  |  |  | 30000
A14 | 8.6 |  | PRIME COST ITEMS
A14.1 | 8.6.1 | LI | Additional quality control tests by approved laboratory as instructed by the Engineer. (The cost of tests not conforming to the specified standards shall not be included for payment. | PC Sum | 1 | 50000 | 50000
A14.2 |  |  | Extra over item 1.14.1 percentage to cover costs, overheads and profits | % | 50000 | 0% | 0
A14.3 | 8.6.2 | LI | Monthly Environmental Audits to be conducted by an approved Professional Service Provider and to comply with Environmental Act. | PC Sum | 1 | 150000 | 150000
A14.4 |  |  | Extra over item 1.14.3 percentage to cover costs, overheads and profits | % | 150000 | 0% | 0
A14.5 | 8.6.3 | LI | Monthly Health and Safety Audits to be conducted by an approved Professional Service Provider and to comply with the Health and Safety Act. | PC Sum | 1 | 150000 | 150000
A14.6 |  |  | Extra over item 1.14.5 percentage to cover costs, overheads and profits | % | 150000 | 0% | 0
A15 | 8.7 |  | Daywork (Provisional)
A15.1 |  |  | Labour (incl. overheads, profit, small tools, etc.)
A15.1.1 |  |  | Skilled | h | 50 | 0 | 0
|  |  | Carried forward to next page |  |  |  | 380000
|  |  | Brought forward from previous page |  |  |  | 380000
A15.1.2 |  |  | Semi-skilled | h | 100 | 0 | 0
A15.1.3 |  |  | Unskilled | h | 500 | 0 | 0
A15.2 |  |  | Materials
A15.2.1 |  |  | Nett costs of Materials | Prov Sum | 1 | 15000 | 15000
A15.2.2 |  |  | Extra over item 1.15.2.1 percentage to cover costs, overheads and profits | % | 15000 | 0% | 0
A15.3 |  |  | Plant (incl. overheads, profits, operators, fuel, etc.)
A15.3.1 |  |  | Backactor CAT 320 | h | 30 | 0 | 0
A15.3.2 |  |  | Loader CAT 936 | h | 30 | 0 | 0
A15.3.3 |  |  | Grader CAT 140 G | h | 30 | 0 | 0
A15.3.4 |  |  | Roller BW 212 | h | 30 | 0 | 0
A15.3.5 |  |  | Compressor 325 CFM plus tools | h | 30 | 0 | 0
A15.3.6 |  |  | Portable dewatering pump … 3" (75mm dia) | h | 60 | 0 | 0
A15.3.7 |  |  | Tipper Truck 6m3 | h | 60 | 0 | 0
A15.3.8 |  |  | Tipper Truck 10m3 | h | 60 | 0 | 0
A15.3.9 |  |  | Whacker | h | 70 | 0 | 0
A15.3.10 |  |  | Bobcat | h | 40 | 0 | 0
A15.3.11 |  |  | TLB | h | 40 | 0 | 0
A16 | 8.8 |  | TEMPORARY WORKS
A16.1 | 8.8.2 |  | Dealing with traffic
A16.1.1 | 8.8.2 | LI | Deal with traffic and maintain access (or accommodation of traffic) for the full duration of the construction period | Sum | 1 | 10000 | 10000
|  |  | Carried forward to next page |  |  |  | 405000
|  |  | Brought forward from previous page |  |  |  | 405000
A16.2 | 8.8.4 |  | Existing Services
A16.2.1 |  |  | a) Supply or hire and use specialist equipment for the detection of underground services (On instruction of the Engineer) | Prov Sum | 1 | 25000 | 25000
A16.2.2 |  |  | Extra over item 1.16.2.1 percentage to cover costs, overheads and profits | % | 25000 | 0% | 0
A16.2.3 |  | LI | c) Excavate by hand in soft material to expose existing services where instructed by the Engineer | m³ | 50 | 0 | 0
A16.2.4 |  |  | d) Protection of existing services on site for the full duration of the Contract | Sum | 1 | 15000 | 15000
A17 | 8.8.5 |  | Cost of Survey in terms of the Land Survey Act
A17.1 | 8.8.5.1 | LI | Verification only on instruction of the Engineer, of the setting out of the works done by a Registered Land Surveyor, including the verification of the survey and verification of "as built" information on completion of the Works | Prov Sum | 1 | 50000 | 50000
A17.2 |  |  | Extra over item 1.17.1 percentage to cover costs, overheads and profits | % | 50000 | 0% | 0
A17.3 | 8.8.5.2 | LI | Locate and record all survey beacons, bench marks and erf boundary pegs in the vicinity of the Works | Sum | 1 | 0 | 0
A17.4 | 8.8.5.3 | LI | Protection of beacons, bench marks and pegs located under item 1.17.3 | Sum | 1 | 0 | 0
A17.5 | 8.8.5.4 | LI | Where ordered by the Engineer, re-establish boundary pegs and special pegs by a registered Land Surveyor when pegs have been removed, or disturbed prior to commencement of construction | No | 50 | 0 | 0
A17.6 | 8.8.5.5 | LI | Re-establish or place boundary pegs or control pegs by a Registered Land Surveyor only on instruction by the Engineer | Prov Sum | 1 | 20000 | 20000
A17.7 |  |  | Extra over item 1.17.6 percentage to cover costs, overheads and profits | % | 20000 | 0% | 0
|  |  | Carried forward to next page |  |  |  | 515000
|  |  | Brought forward from previous page |  |  |  | 515000
A18 | 8.9 |  | COMMUNITY PARTICIPATION
A18.1 | 8.9.1 |  | Training
A18.1.1 |  |  | Allow for Accredited Training for Local Labour all inclusive of Transport and Subsistence as per EPWP guidelines | Prov Sum | 1 | 80000 | 80000
A18.1.2 |  |  | Extra over item 1.18.1.1 percentage to cover costs, overheads and profits | % | 80000 | 0% | 0
A18.2 | 8.9.2 |  | Community Liaison Officer
A18.2.1 |  |  | Allow for monthly payment of the CLO salary by the Contractor only on instruction of the Engineer (Tenderer to indicate duration) | mnth | 0 | 4635 | 0
A18.2.2 |  |  | Extra over item 1.18.2.1 percentage to cover costs, overheads and profits | % | 0 | 0% | 0
Total for Section A carried to summary page | [6 empty] | 595000

## Section B - Pipeline
MOGALE CITY LOCAL MUNICIPALITY
TENDER NO: UMS (W&S) 17/2021
TENDER: THE INSTALLATION OF A BULK WATER PIPELINE, A NEW SEWER CONNECTION AND A NEW 5ML RESERVOIR WITH ASSOCIATED WORKS IN LERATONG SMART CITY DEVELOPMENT (PHASE 1)
Complete these cells
ITEM NO | PAYMENT CLAUSE | LI | DESCRIPTION | UNIT | QTY | RATE | AMOUNT
SECTION B - PIPELINE
SITE CLEARANCE
B1 | 1200 C |  | Site clearance
B1.1 | 8.2.1 |  | Clear and grub 2m wider on each side | m | 600 |  | 0
B1.2 | 8.2.2 |  | Remove and grub large trees and tree stumps of girth |  | 0
0
B1.2.1 |  |  | a) over 1m and up to and including 2m | No | 2.4 |  | 0
0
B1.2.2 |  |  | b) over 2m and up to and including 3m | No | 1.2 |  | 0
0
B1.3 | 8.2.4 |  | Reclear surfaces (only on instruction from the Engineer) | ha | 1 |  | Rate Only
0
B1.4 | 8.2.5 |  | Take down and re-instating existing fences | m | 1 |  | Rate Only
0
B1.5 | 8.2.6 |  | Clear hedge | m | 1 |  | Rate Only
0
B1.6 | 8.2.6 |  | Clear fence | m | 24 |  | Rate Only
0
B1.7 | 8.2.8 |  | Demolish and remove structures / buildings and dismantle steelwork, etc. | Sum | 1 |  | Rate Only
0
B1.8 | 8.2.9 |  | Transport materials and debris to specified sites and dump at sites approved by Engineer. | m³.km | 1 |  | Rate Only
0
B1.9 | 8.2.10 |  | Remove topsoil to depth of 150mm and stockpile | m³ | 90 |  | 0
TOTAL FOR SECTION B1 CARRIED FORWARD TO SUMMARY PAGE | [6 empty] | 0
| SABS 1200 DB |  | EARTHWORKS (PIPE TRENCHES)
B2 | 8.1 |  | Excavation |  | 0
B2.1 | 8.3.2 |  | a) Excavate in all materials for trenches 0-1m wide, backfill, compact, and dispose of surplus and/or unsuitable material, for any pipe size for total trench depth within the free haul distance
B2.1.1 |  |  | 1) Exceeding 0,0m but not exceeding 1,0m | m³ | 600 |  | 0
B2.1.2 |  |  | 2) Exceeding 1,01m but not exceeding 1,5m | m³ | 300 |  | 0
B21.1.3 |  |  | 3) Exceeding 1,51m but not exceeding 2,0m | m³ |  |  | Rate Only
B2.1.4 |  |  | 4) Exceeding 2,01m but not exceeding 3.0m | m³ |  |  | Rate Only
B2.1.5 |  |  | 4) Exceeding 3,01m but not exceeding 4.0m | m³ |  |  | Rate Only
B2.2 | 8.3.2 |  | b) Extra-over items a) above for
B2.2.1 | 8.4 |  | 2) Hard rock excavation | m³ | 45 |  | 0
B2.2.2 | 8.5 | LI | 3) Excavation in soft material by labour based methods for trenches shallower than 1,5m. Compaction by labour based methods is excluded. | m³ |  |  | Rate Only
B2.3 | 8.3.2 | LI | c) Hand Excavation and dispose of unsuitable material from trench bottom (provisional) | m³ | 36 |  | 0
B2.4 |  | LI | d) Backfilling of trenches by using labour intensive methods including compaction to specifications | m³ | 25 |  | 0
B2.5 |  |  | Excavation Ancillaries
B2.5.1 |  |  | Make up deficiency in backfill material
B2.5.1.1 | 8.3.3.1 |  | a) From other necessary excavations on site | m³ |  |  | Rate Only
B2.5.1.2 | 8.3.3.1 |  | b) By importation from designated borrow pits | m³ |  |  | Rate Only
|  |  | Carried forward to next page |  |  |  | 0
|  |  | Brought forward from previous page |  |  |  | 0
B2.5.1.3 | 8.3.3.1 |  | c) By importation from commercial or off-site sources selected by the Contractor including the total haul distance | m³ |  |  | Rate Only
B2.5.2 | 8.3.3.3 |  | Compaction in road reserves | m³ |  |  | Rate Only
B2.6 |  |  | Existing Services that intersect or adjoin
B2.6.1 | 8.3.5 |  | a) Services that intersect a trench
B2.6.1.1 |  |  | i) HT Underground cable | No. |  |  | Rate Only
B2.6.1.2 |  |  | ii) HT Overhead cable | No. |  |  | Rate Only
B2.6.1.3 |  |  | iii) LT Underground cable | No. |  |  | Rate Only
B2.6.1.4 |  |  | iv) LT Overhead cable | No. |  |  | Rate Only
B2.6.1.5 |  |  | v) Telkom underground cable | No. |  |  | Rate Only
B2.6.1.6 |  |  | vi) Telkom overhead cable | No. |  |  | Rate Only
B2.6.2 | 8.3.5 |  | b) Services that adjoin a trench
B2.6.2.1 |  |  | i) HT Underground cable | m |  |  | Rate Only
B2.6.2.2 |  |  | ii) HT Overhead cable | m |  |  | Rate Only
B2.6.2.3 |  |  | iii) LT Underground cable | m |  |  | Rate Only
B2.6.2.4 |  |  | iv) LT Overhead cable | m |  |  | Rate Only
B2.6.2.5 |  |  | v) Telkom underground cable | m |  |  | Rate Only
B2.6.2.6 |  |  | vi) Telkom overhead cable | m |  |  | Rate Only
B2.7 | 8.3.6 |  | Finishing
B2.7.1 | 8.3.6.1 |  | Reinstate road surfaces complete with all courses
B2.7.1.1 |  |  | a) Complete with all courses except surfacing | m² |  |  | Rate Only
B2.7.1.2 |  |  | b) Asphalt 30mm thick in roadway | m² |  |  | Rate Only
TOTAL FOR SECTION B2 CARRIED FORWARD TO SUMMARY PAGE | [6 empty] | 0
B3 | SABS 1200 L |  | MEDIUM PRESURE PIPELINE
B3.1 | 8.2.1 |  | Supply, lay, joint, disinfect and test complete with the following uPVC pressure pipes:
B3.1.1 |  |  | a) 355mm dia. Class 12 - uPVC | m | 600 |  | 0
B3.2 | 8.2.2 |  | Fittings and Special Fittings for uPVC Pipes
Supply, lay and bed, including cut pipes to length where required and test the following fittings and specials complete. Fittings for uPVC Class 12 (unless otherwise specified) and/or steel and/or cast iron.
B3.2.1 |  |  | Bends
B3.2.1.1 |  |  | (vi) 355mm Diameter bends - uPVC Class 12
B3.2.1.1 |  |  | a) 11.25o | No. |  |  | Rate Only
B3.2.1.2 |  |  | b) 22.5o | No. | 1 |  | 0
B3.2.1.3 |  |  | c) 45o | No. |  |  | Rate Only
B3.2.1.4 |  |  | d) 90o | No. | 1 |  | 0
B3.2.2 |  |  | Equal T-pieces uPVC Class 12
B3.2.2.1 |  |  | a) 355 X 355mm diameter | No. |  |  | Rate Only
B3.3 |  |  | Reducing T-pieces uPVC Class 20
B3.3.1 |  |  | a) 355 X 90mm diameter | No. |  |  | Rate Only
B3.3.2 |  |  | b) 355 X 110mm diameter | No. |  |  | Rate Only
B3.3.3 |  |  | c) 355 X 160mm diameter | No. |  |  | Rate Only
B3.3.4 |  |  | d) 355 X 200mm diameter | No. |  |  | Rate Only
|  |  | Carried forward to next page |  |  |  | 0
|  |  | Brought forward from previous page |  |  |  | 0
Ancillaries
B3.3.5 |  |  | Thrust Block
V = Volume (m3) and X = Width (m)
Dimensions as per details per drawing
B3.3.6 |  |  | a) V = 0.05 ; W =0.275 | No. |  |  | Rate Only
B3.3.7 |  |  | b) V = 0.1 ; W =0.5 | No. |  |  | Rate Only
B3.3.8 |  |  | c) V = 0.3 ; W =0.85 | No. |  |  | Rate Only
B3.3.9 |  |  | d) V = 0.45 ; W =1.1 | No. |  |  | Rate Only
TOTAL FOR SECTION B3 CARRIED FORWARD TO SUMMARY PAGE | [6 empty] | 0
| SABS 1200 LB |  | BEDDING
B4 | 8.2.1 |  | Provision of Bedding from Trench Excavation with unlimited free haul distance
B4.1 | 8.2.1 |  | a) Selected granular material | m³ |  |  | Rate Only
B4.2 |  |  | b) Selected fill material | m³ |  |  | Rate Only
| 8.2.2 |  | Supply only of Bedding by Importation
From other necessary excavations within the free haul distance
B4.3 |  |  | a) Selected granular material | m³ |  |  | Rate Only
B4.4 |  |  | b) Selected fill material | m³ |  |  | Rate Only
From borrow pits (provisional)
B4.5 |  |  | a) Selected granular material | m³ |  |  | Rate Only
B4.6 |  |  | b) Selected fill material | m³ |  |  | Rate Only
| 8.2.2.3 |  | From Commercial sources including total haul distance (provisional)
B4.7 |  |  | a) Selected granular material | m³ | 60 |  | 0
B4.8 |  |  | b) Selected fill material | m³ | 180 |  | 0
| 8.2.4 |  | Encasing of Pipes in Concrete
B4.9 |  |  | a) 0 to 355mm dia. pipes in concrete (Class 15/19 concrete) | m³ | 9 |  | 0
Encasing of Pipes in Soilcrete
B4.10 |  |  | a) 0 to 355mm dia. pipes in soilcrete as per drawing (12% cement added per volume) vibrated as for concrete | m³ | 9 |  | 0
B4.11 |  |  | Provisional Sum for dealing with Ground Water | Sum | 1 |  | 0
TOTAL FOR SECTION B4 CARRIED FORWARD TO SUMMARY PAGE
0

## Section C - Chambers
MOGALE CITY LOCAL MUNICIPALITY
TENDER NO: UMS (W&S) 17/2021
TENDER: THE INSTALLATION OF A BULK WATER PIPELINE, A NEW SEWER CONNECTION AND A NEW 5ML RESERVOIR WITH ASSOCIATED WORKS IN LERATONG SMART CITY DEVELOPMENT (PHASE 1)
Complete these cells
ITEM NO | PAYMENT CLAUSE | LI | DESCRIPTION | UNIT | QTY | RATE | AMOUNT
SECTION C - CHAMBERS
C1 |  |  | BULK SURFACE EXCAVATIONS AND TRENCHING
EQUIPMENT ITEMS
The costs of Contractor's equipment, Temporary Works or both which may be required either for the execution of the Works in general or with specific areas or operations or Portions of the Works shall be priced in Part A : General PC 1.004 and 1.008 and not included in the rates for the quantity proportional items below
C1.1 |  |  | Bulk surface excavations
| 9.001 |  | Excavation in all materials to spoil
| 9.001(a) |  | Restricted excavation for:
C1.1.1 |  |  | Isolating Valve, 300 to 500mm diameter | m³ | 40 |  | 0
C1.1.12 |  |  | Flow meter, 300 to 500mm diameter | m³ | 21 |  | 0
C1.3 | 9.003 |  | Excavation in all materials to stockpile
| 9.003(a) |  | Restricted excavation for:
C1.3.1 |  |  | Isolating Valve, 300 to 500mm diameter | m³ | 10 |  | 0
C1.3.12 |  |  | Flow meter, 300 to 500mm diameter | m³ | 6 |  | 0
C1.4 | 9.005 |  | Additional excavation in all material
C1.4.1 | 9.005(a) |  | Restricted excavation | m³ |  |  | Rate Only
C1.4.2 | 9.005(b) |  | Bulk excavation | m³ |  |  | Rate Only
C1.4.3 | 9.006 |  | Extra-Over items 9.001 to 9.005 for hard excavation (blasting) | m³ |  |  | Rate Only
C1.4.4 | 9.007 |  | Extra-over items 9.001 to 9.005 for hard excavation (by non-explosive means) | m³ | 0 |  | Rate Only
|  |  | Carried forward to next page |  |  |  | 0
|  |  | Brought forward from previous page |  |  |  | 0
C1.5 | 9.009 |  | Insitu treatment of foundations
C1.5.1 | 9.009(a) |  | Compaction of in-situ material (95% MOD AASHTO density) | m² | 9 |  | 0
C1.5.2 | 9.009(b) |  | In-situ treatment by ripping | m³ | 0 |  | 0
C1.5.3 | 9.009(c) |  | In-situ treatment by blasting | m³ |  |  | Rate Only
C1.6 | 9.01 |  | Excavation by hand
C1.6.1 | 9.010(a) |  | Restricted excavation | m³ | 1 |  | Rate Only
C1.7 | 9.011 |  | Overhaul | m³/km | 1 |  | Rate Only
TOTAL FOR SECTION C1 CARRIED FORWARD TO SUMMARY PAGE | [6 empty] | 0
C2 |  |  | BACKFILLING AND BEDDING
EQUIPMENT ITEMS
The costs of Contractor's equipment, Temporary Works or both which may be required either for the execution of the Works in general or with specific areas or operations or Portions of the Works shall be priced in Part A : General PC 1.004 and 1.008 and not included in the rates for the quantity proportional items below
Embankment, terraces and structure backfill
| 15.013 |  | Construction of embankment or structure backfill
C2.1 | 15.013(a) |  | Compaction to specified density:
From excavations:
C2.1.1 |  |  | Selected layers in structure backfill (G7 material) - 93% MOD AASHTO | m³ |  |  | Rate Only
C2.1.2 |  |  | Selected layers and cement stabilized in embankments/fill around chambers compacted to 90% of modified AASHTO density | m³ |  |  | Rate Only
Selected layers in structure backfill (G7 material) - 93% MOD AASHTO:
C2.1.4 |  |  | Isolating Valve, 300 to 500mm diameter | m³ | 0 |  | 0
C2.1.24 |  |  | Flow meter, 300 to 500mm diameter | m³ | 0 |  | 0
From commercial sources:
C2.1.27 |  |  | Selected layers in structure backfill (G7 material) - 93% MOD AASHTO | m³ | 1 |  | Rate Only
C2.2 | 15.015 |  | Overhaul | m3/ Km | 1 |  | Rate Only
TOTAL FOR SECTION C2 CARRIED FORWARD TO SUMMARY PAGE | [6 empty] | 0
C3 |  |  | CONCRETE WORKS (STRUCTURAL)
EQUIPMENT ITEMS
The costs of Contractor's equipment, Temporary Works or both which may be required either for the execution of the Works in general or with specific areas or operations or Portions of the Works shall be priced in Part A : General PC 1.004 and 1.008 and not included in the rates for the quantity proportional items below
SCHEDULED FORMWORK ITEMS
C3.1 | 20.001 |  | Rough formwork to:
| 20.001(a) |  | Vertical surfaces:
Sides of chamber floor slabs
C3.1.1 |  |  | Isolating Valve, 300 to 500mm diameter | m² |  |  | 0
C3.1.12 |  |  | Flow meter, 300 to 500mm diameter | m² |  |  | 0
C.3.2 |  |  | Sides of sumps
C3.2.1 |  |  | Isolating Valve, 300 to 500mm diameter | m² |  |  | 0
C3.2.12 |  |  | Flow meter, 300 to 500mm diameter | m² |  |  | 0
C3.3 | 20.002 |  | Smooth formwork to:
| 20.002(a) |  | Vertical surfaces:
Sides of chamber walls
C3.3.1 |  |  | Isolating Valve, 300 to 500mm diameter | m² | 0 |  | 0
C3.3.12 |  |  | Flow meter, 300 to 500mm diameter | m² | 0 |  | 0
C3.4 |  |  | Sides of plinths
C3.4.1 |  |  | Isolating Valve, 300 to 500mm diameter | m² | 0 |  | 0
C3.4.12 |  |  | Flow meter, 300 to 500mm diameter | m² | 1 |  | 0
|  |  | Carried forward to next page |  |  |  | 0
|  |  | Brought forward from previous page |  |  |  | 0
C3.5 |  |  | Roof slab edges
C3.5.1 |  |  | Chambers | m² |  |  | Rate Only
C3.6 | 20.002(b) |  | Horizontal surfaces:
C3.6.1 |  |  | Soffits of septic tank roof slabs and remove through confined spaces / access openings | m² |  |  | Rate Only
C3.7 | 20.005 |  | Narrow widths (up to 300mm wide)
| 20.005(a) |  | Different widths in the following ranges:
C3.7.1 |  |  | Over 100mm and up to 200mm (roof slab edges) | m |  |  | Rate Only
C3.7.2 |  |  | Over 200mm and up to 300mm (sides of sumps) | m | 0 |  | 0
| 20.005(b) |  | Grooves, chases and splays:
C3.7.3 |  |  | 25mm Drip groove | m | 0 |  | 0
C3.8 |  |  | SCHEDULED REINFORCEMENT ITEMS
C3.8.1 | 20.007 |  | Steel bars:
| 20.007(a) |  | Mild-steel and high-tensile steel bars
C3.8.1.1 |  |  | All diameters | t | 0.0132 |  | 0
C3.9 |  |  | SCHEDULED CONCRETE ITEMS
C3.9.1 | 20.011 |  | Blinding layer class 15/19mm
C3.9.1.1 | 20.011(a) |  | 50mm minimum thickness | m² | 0 |  | 0
C3.10 | 20.012 |  | Strength concrete, grade
| 20.012(b) |  | Strength concrete class 30/19 mm
Isolating Valve, 300 to 500mm diameter
C3.10.1 |  |  | Floor slabs and sumps | m³ |  |  | Rate Only
C3.10.2 |  |  | Walls | m³ |  |  | Rate Only
C3.10.3 |  |  | Plinths | m³ |  |  | Rate Only
|  |  | Carried forward to next page |  |  |  | 0
|  |  | Brought forward from previous page |  |  |  | 0
Flow meter, 300 to 500mm diameter
C3.10.34 |  |  | Floor slabs | m³ | 0 |  | 0
C3.10.35 |  |  | Walls | m³ | 0 |  | 0
C3.10.36 |  |  | Plinths | m³ |  |  | Rate Only
C3.11 | 20.013 |  | Unformed surface finishes
C3.11.1 | 20.013(a) |  | Wood floated finish | m² |  |  | Rate Only
C3.11.2 | 20.013(b) |  | Steel floated finish | m² | 0 |  | 0
C3.12 | 20.016 |  | Joints
| 20.016(a) |  | Sealing joints as detail on drawing
C3.12.1 |  |  | Polyurethane sealant in top of v-shaped openings between precast concrete roof slabs | m |  |  | Rate Only
C3.12.2 |  |  | Polyurethane sealant along vertical edge and overhang bottom between precast concrete roof slabs | m | 0 |  | 0
Polyurethane or Polysulphide flexible sealant between coated steel pipe and concrete for:
C3.12.3 |  |  | 100mm diameter pipes | No |  |  | Rate Only
C3.12.4 |  |  | 150mm diameter pipes | No |  |  | Rate Only
C3.12.5 |  |  | 300mm diameter pipes | No |  |  | Rate Only
C3.12.6 |  |  | 400mm diameter pipes | No | 1 |  | 0
C3.12.7 |  |  | 500mm diameter pipes | No |  |  | Rate Only
| 20.016(b) |  | Slip joint
C3.12.8 |  |  | Dry to dry concrete epoxy adhesive between top of wall and bottom of pre-cast concrete roof slabs | m² | 3 |  | 0
|  |  | Carried forward to next page |  |  |  | 0
|  |  | Brought forward from previous page |  |  |  | 0
| 20.016(c) |  | Isolation joint
C3.12.9 |  |  | 2 Ply maltoid or similar approved sheeting between pipes and top of concrete plinths | m² |  |  | Rate Only
C3.13 | 20.017 |  | Manufacture (or supply) and erect precast elements (complete with smooth off-shutter formwork, chamfers, drip grooves, etc.
| 20.017(b) |  | For units bigger than 0.5mÂ³ of formed concrete (allow 85kg/m3 reinforcing)
Isolating Valve roof slabs, 300 to 500mm diameter
C3.13.1 |  |  | 4100mm long x 1300mm wide x 200mm thick with one 260mm diameter opening for ventilation pipe, four lifting hooks and four 20mm diameter x 300mm long SS304L stubs casted in | No |  |  | Rate Only
Flow meter, 300 to 500mm diameter
C3.13.37 |  |  | 2800mm long x 2800mm wide x 200mm thick, with 900mm square opening for chamber lid, with two 260mm diameter openings for ventilation pipes, four lifting hooks and four 20mm diameter x 300mm long SS304L stubs casted in | No | 1 |  | 0
| 20.017(c) |  | For complete precast concrete rings, etc. as shown on drawing
C3.14 | 20.019 |  | HD bolts and miscellaneous metal work
C3.14.1 |  |  | Valve number identification plates | No | 1 |  | 0
C3.14.2 |  |  | Operation and safety instructions engraved on a copper plate, or similar approved by the engineer, fixed to concrete walls | No | 1 |  | 0
C3.15 | 20.021 |  | Miscellaneous work other than metal work
C3.15.1 |  |  | Core drill on site 100mm diameter holes through 250mm thick precast concrete roof slabs for valve spindle positions | No |  |  | Rate Only
C3.16 | 33.005 |  | Items cast or built into concrete
C3.16.1 | 33.005(a) |  | Pipes up to 500mm diameter | No | 2 |  | 0
TOTAL FOR SECTION C3 CARRIED FORWARD TO SUMMARY PAGE | [6 empty] | 0
C4 |  |  | STRUCTURAL STEEL
EQUIPMENT ITEMS
The costs of Contractor's Equipment, Temporary Works or both which may be required either for the execution of the Works in general or with specific areas or operations or Portions of the Works shall be priced in Part A : General PC 1.004 and 1.008 and not included in the rates for the quantity proportional items below
C4.1 | 24.008 |  | Ladders, complete and installed as shown on the following drawings: All in hot-dipped galvanized mild steel.
C4.1.1 |  |  | Internal, over 1000mm and up to 2000mm high | No |  |  | Rate Only
C4.1.2 |  |  | Internal, over 2000mm and up to 3000mm high | No | 1 |  | 0
C4.1.3 |  |  | Internal, over 3000mm and up to 4000mm high | No |  |  | Rate Only
C4.2 |  |  | Step irons, complete and installed as shown on the following drawings: All in hot-dipped galvanized mild steel.
C4.2.1 |  |  | Prefabricated steel steps | No | 10 |  | 0
C4.3 | 24.009 |  | Flooring and frames, complete and installed
| 24.009(a) |  | Open grid flooring
C4.3.1 |  |  | Hot dip galvanised sump grating 760mm x 660mm complete with cast-in and bolted frames (for 700mm x 500mm sump as on drawing ) | No | 2 |  | 0
C4.3.2 | 24.009(d) |  | Hot dip galvanised valve access / pipe walkway platforms complete with hand railing, ladders, etc. as shown on drawing
C4.3.3 |  |  | Platform size 860mm long x 712mm wide x 1280mm high (L1 dimension) with two ladders and hand railing | No |  |  | Rate Only
C4.3.4 |  |  | Platform size 1110mm long x 712mm wide x 1540mm high (L1 dimension) with two ladders and hand railing | No |  |  | Rate Only
|  |  | Carried forward to next page |  |  |  | 0
|  |  | Brought forward from previous page |  |  |  | 0
C4.3.5 |  |  | Platform size 1410mm long x 712mm wide x 1825mm high (L1 dimension) with two ladders and hand railing | No |  |  | Rate Only
TOTAL FOR SECTION C4 CARRIED FORWARD TO SUMMARY PAGE
0

## Section D - Mechanical
MOGALE CITY LOCAL MUNICIPALITY
TENDER NO: UMS (W&S) 17/2021
TENDER: THE INSTALLATION OF A BULK WATER PIPELINE, A NEW SEWER CONNECTION AND A NEW 5ML RESERVOIR WITH ASSOCIATED WORKS IN LERATONG SMART CITY DEVELOPMENT (PHASE 1)
ITEM NO | PAYMENT CLAUSE | LI | DESCRIPTION | UNIT | QTY | RATE | AMOUNT
SECTION D - MECHANICAL
D1 |  |  | VALVES
D1 |  |  | FLOW METER
D1.1 |  |  | Supply and Installation of Flow meter including all associated pipe work inside chamber | No | 1 |  | 0
D2 |  |  | ISOLATING VALVE
D2.1 |  |  | Supply and Installation of isolating valve including all associated pipe work inside chamber | No | 5 |  | 0
TOTAL FOR SECTION D1 CARRIED FORWARD TO SUMMARY PAGE | [6 empty] | 0

## Section E - Sewer Connection
MOGALE CITY LOCAL MUNICIPALITY
TENDER NO: UMS (W&S) 17/2021
TENDER: THE INSTALLATION OF A BULK WATER PIPELINE, A NEW SEWER CONNECTION AND A NEW 5ML RESERVOIR WITH ASSOCIATED WORKS IN LERATONG SMART CITY DEVELOPMENT (PHASE 1)
Complete these cells
ITEM NO | PAYMENT CLAUSE | LI | DESCRIPTION | UNIT | QTY | RATE | AMOUNT
SECTION E: SEWER CONNECTION
E1 | 1200 DB |  | Earthworks (Pipe Trenches)
| 8.3.2 |  | Excavation
E1.1 | 8.3.2 |  | a) Excavate in all materials for trenches, backfill, compact, and dispose of surplus material, for pipes up to 500mm dia. for total trench depth
E1.1.1 |  |  | 1) Exceeding 0,0m but not exceeding 1,0m | m³ | 3 |  | 0
E1.1.2 |  |  | 2) Exceeding 1,0m but not exceeding 2,0m | m³ | 3 |  | 0
E1.1.3 |  |  | 3) Exceeding 2,0m but not exceeding 3,0m | m³ | 4 |  | 0
E1.1.4 |  |  | 4) Exceeding 3,0m but not exceeding 4,0m | m³ |  |  | 0
E1.2 | 8.3.2 |  | b) Extra-over items a) above for
E1.2.1 |  |  | 1) Hard rock excavation | m³ | 1 |  | 0
E1.2.2 |  |  | 2) Excavation in soft material by labour based methods for trenches shallower than 1,5m. Compaction by labour based methods is excluded. | m³ |  |  | Rate Only
E1.2.3 | 8.3.2 |  | c) Excavate and dispose of unsuitable material from trench bottom (provisional) | m³ |  |  | 0
E1.3 | 8.3.3 |  | Excavation Ancillaries
E1.3.1 | 8.3.3.1 |  | Make up deficiency in backfill material (provisional)
E1.3.1.1 |  |  | a) From other necessary excavations on site | m³ |  |  | Rate Only
E1.3.1.2 |  |  | b) By importation from commercial sources | m³ | 4 |  | 0
E1.4 | 8.3.3.3 |  | Compaction in road reserves | m³ |  |  | Rate Only
|  |  | Carried forward to next page |  |  |  | 0
|  |  | Brought forward from previous page |  |  |  | 0
E1.5 | 8.3.5 |  | Existing Services that Intersect or Adjoin a Pipe Trench
E1.5.1 | 8.3.5 |  | a) Services that intersect a trench
E1.5.2 |  |  | i) Water pipe | No |  |  | Rate Only
E1.5.3 |  |  | ii) Sewer pipe | No |  |  | Rate Only
E1.5.4 |  |  | iii) Stormwater pipe | No |  |  | Rate Only
E1.5.5 |  |  | iv) HT Underground cable | No |  |  | Rate Only
E1.5.6 |  |  | v) HT Overhead cable | No |  |  | Rate Only
E1.5.7 |  |  | vi) LT Underground cable | No | - |  | Rate Only
E1.5.8 |  |  | vii) LT Overhead cable | No | - |  | Rate Only
E1.5.9 |  |  | viii) Telkom underground cable | No | - |  | Rate Only
E1.5.10 |  |  | ix) Telkom overhead cable | No | - |  | Rate Only
E1.6 | 8.3.5 |  | b) Services that adjoin a trench
E1.6.1 |  |  | i) Water pipe | m | - |  | Rate Only
E1.6.2 |  |  | ii) Sewer pipe | m | - |  | Rate Only
E1.6.3 |  |  | iii) Stormwater pipe/Channel | m | - |  | Rate Only
E1.6.4 |  |  | iv) HT Underground cable | m | - |  | Rate Only
E1.6.5 |  |  | v) HT Overhead cable | m | - |  | Rate Only
E1.6.6 |  |  | vi) LT Underground cable | m | - |  | Rate Only
|  |  | Carried forward to next page |  |  |  | 0
|  |  | Brought forward from previous page |  |  |  | 0
| 8.3.6 |  | Finishing
E1.7 | 8.3.6.1 |  | Reinstate road surfaces complete with all courses
E1.7.1 |  |  | a) Complete with all courses except surfacing
E1.7.1.1 |  |  | i) Gravel roads | m² |  |  | Rate Only
E1.7.1.2 |  |  | ii) Surfaced roads | m² | - |  | Rate Only
E1.7.2 |  |  | b) Gravel wearing course 150 mm thick | m² |  |  | Rate Only
E1.7.3 |  |  | c) Asphalt 50 mm thick on roadway | m² | - |  | Rate Only
E1.7.4 |  |  | d) Grading of streets after completion | Km | - |  | Rate Only
TOTAL FOR SECTION E1 CARRIED FORWARD TO SUMMARY PAGE | [6 empty] | 0
E2 | 1200 LD |  | Pipework
E2.1 | 8.2.1 |  | Supply, Lay, Joint, Bed and Test Pipeline: 300mm Concrete pipe
E2.1.1 |  |  | a) 300 mm dia. | m | 3 |  | 0
E2.2 | 8.2.2 |  | Extra-Over Item 8.2.1 for Specials:
E2.2.1 |  |  | a) 45 ° Y junction 300 mm ø with 45° x 300 mm Concrete bend to existing sewer line | No | 1 |  | 0
E2.3 | 8.2.7 |  | Encasing of pipes in concrete
E2.3.1 |  |  | a) For connection between erf sewer collector and sewer mains at depths greater than 1,2 m according to detail on drawing | No | - |  | Rate Only
E2.4 | 8.2.8 |  | Anchor Blocks
E2.4.1 |  |  | a) As per drawing for:
E2.4.1.1 |  |  | i) 300mm sewer | m³ | 3 |  | 0
E2.5 | 8.2.2 |  | Extra-Over Item 8.2.1 for Specials:
E2.5.1 |  |  | End Caps for:
E2.5.1.1 |  |  | i) 300mm sewer | No |  |  | Rate Only
TOTAL FOR SECTION E2 CARRIED FORWARD TO SUMMARY PAGE | [6 empty] | 0
E3 | 1200 LB |  | Bedding
E3.1 | 8.2.1 |  | Provision of Bedding from Trench Excavation with unlimited free haul distance
E3.1.1 |  |  | a) Selected granular material | m³ | - |  | Rate Only
E3.1.2 |  |  | b) Selected fill material | m³ | - |  | Rate Only
E3.2 | 8.2.2 |  | Supply only of Bedding by Importation
E3.2.1 | 8.2.2.3 |  | From Commercial sources (Provisional)
E3.2.1.1 |  |  | a) Selected granular material | m³ | 2 |  | 0
E3.2.1.2 |  |  | b) Selected fill material | m³ | 9 |  | 0
E3.3 | 1200 LD 8.2.7 |  | Encasing of Pipes in Concrete
E3.3.1 |  |  | a) 0 to 200mm dia. pipes in concrete (Class 15/19 concrete) | m³ | - |  | Rate Only
E3.4 | 8.2.7 |  | Encasing of Pipes in Soilcrete
E3.4.1 |  |  | a) 0 to 200mm dia. pipes in soilcrete as per drawing (12% cement added per volume) vibrated as for concrete | m³ | 7 |  | 0
TOTAL FOR SECTION E3 CARRIED FORWARD TO SUMMARY PAGE | [6 empty] | 0
E4 | 1200 LD |  | Manholes
E4.1 | 8.2.3 |  | 1800m Complete as per drawing for depth between:
E4.1.1 |  |  | a) 0,00m and 1,00m | No | - |  | Rate Only
E4.1.2 |  |  | b) 1,01m and 1,50m | No |  |  | Rate Only
E4.1.3 |  |  | c) 1,51m and 2,00m | No |  |  | Rate Only
E4.1.4 |  |  | d) 2,01m and 2,50m | No |  |  | Rate Only
E4.1.5 |  |  | e) 2,51m and 3,00m | No | 1 |  | 0
E4.1.6 |  |  | f) 3,01m and 4,00m | No |  |  | Rate Only
E4.2 | 8.2.4 |  | Extra over Item 8.2.3 for Backdrops, etc.
E4.2.1 |  |  | a) High inlet ramp type complete as per drawing | No |  |  | Rate Only
E4.2.2. |  |  | b) High inlet vertical drop type complete as per drawing | No |  |  | Rate Only
E4.3 | 8.2.11 |  | Connection to Existing Sewer at
E4.3.1 |  |  | a) Connecting to Existing Manhole for depth
E4.3.1.1 |  |  | i) 0,00m and 1,00m | No | - |  | Rate Only
E4.3.1.2 |  |  | ii) 1,01m and 1,50m | No | - |  | Rate Only
E4.3.1.3 |  |  | iii) 1,51m and 2,00m | No | - |  | Rate Only
E4.3.1.4 |  |  | iv) 2,01m and 2,50m | No | 3 |  | 0
E4.3.1.5 |  |  | v) 2,51m and 3,00m | No | - | - | Rate Only
E4.3.2 |  |  | b) Connecting to Existing Main Sewer
E4.3.2.1 |  |  | iii) 300 mm sewer | No | 3 |  | 0
TOTAL FOR SECTION E4 CARRIED FORWARD TO SUMMARY PAGE
0

## F1 - Site Clearance
MOGALE CITY LOCAL MUNICIPALITY
TENDER NO: UMS (W&S) 17/2021
TENDER: THE INSTALLATION OF A BULK WATER PIPELINE, A NEW SEWER CONNECTION AND A NEW 5ML RESERVOIR WITH ASSOCIATED WORKS IN LERATONG SMART CITY DEVELOPMENT (PHASE 1)
ITEM NO | PAYMENT REF NO | LI | DESCRIPTION | UNIT | QTY | RATE | AMOUNT
F1 | SANS 1200 C |  | SECTION F - RESERVOIR
SANS 1200 C: SITE CLEARANCE
F1.1 | 8.2.1 |  | Clear and grub the entire reservoir site, access road and materials storage area | ha | 0.3 |  | 0
| 8.2.2 |  | Remove and grub large trees and tree stumps of girth.
F1.2 |  | LI | 1. Over 1m and up to and including 3m | No | 8 |  | 0
F1.3 |  | LI | 2. Over 3m | No | 5 |  | 0
F1.4 |  |  | Penalty for unauthorized removal or damage of indigenous trees on the site area | No | 3 |  | 0
Dealing with walls from:
F1.5 |  | LI | 1m to 2m in height | m | 0 |  | Rate Only
F1.6 |  | LI | greater than 2m in height | m | 0 |  | Rate Only
Dealing with fences from:
F1.7 |  | LI | 1m to 2m in height | m | 0 |  | Rate Only
F1.8 |  | LI | greater than 2m in height | m | 0 |  | Rate Only
Supply and erect gates in new or existing crossing fences
| 8.2.10 |  | Top soil (SANS 1200C):
F1.9 |  |  | a) Excavate 150-300mm, stockpile and maintain (Includes cultivated areas) | m³ | 375 |  | 0
F1.10 |  |  | b) Replace in top layer of backfilled trench (includes cultivated areas) | m³ | 212.4 |  | 0
F1.11 |  |  | All Related work as per detailed drawings to deal with entrances to properties | Prov Sum | 1 | 50000 | 50000
F1.12 |  |  | Extra over item F1.11 percentage to cover costs, overheads and profits | % | 50000 | 0% | 0
TOTAL FOR SECTION F1 CARRIED FORWARD TO SUMMARY PAGE
50000

## F2 - Earthworks (Small Works)
MOGALE CITY LOCAL MUNICIPALITY
TENDER NO: UMS (W&S) 17/2021
TENDER: THE INSTALLATION OF A BULK WATER PIPELINE, A NEW SEWER CONNECTION AND A NEW 5ML RESERVOIR WITH ASSOCIATED WORKS IN LERATONG SMART CITY DEVELOPMENT (PHASE 1)
ITEM NO | PAYMENT REF NO | LI | DESCRIPTION | UNIT | QTY | RATE | AMOUNT
F2 | SANS 1200DA |  | SANS 1200 DA: EARTHWORKS (SMALL WORKS)
Valve chambers and structures
| 8.3.1.a |  | Topsoil is measured in 1200C
| 8.3.1.b |  | Excavate in all materials and use for backfill or disposal for:
F2.1 |  |  | a) In soft material | m³ | 60 |  | 0
F2.2 |  |  | b) In rock | m³ | 5 |  | 0
F2.3 | 8.3.1.c |  | Extra-over for boulder excavation | m³ | 2 |  | 0
| 8.3.2 |  | Restricted trench excavation
F2.4 |  | LI | a) In soft material | m³ | 9 |  | 0
F2.5 |  | LI | b) In rock | m³ | 0.45 |  | 0
F2.6 | 8.3.2.b |  | Extra-over for restricted trench excavation, boulders | m³ | 0 |  | 0
F2.7 | 8.3.3 |  | Overhaul (In excess of 10km radius from centre of reservoir site. Provisional as approved by Engineer) | m³km | 0 |  | Rate Only
F2.8 | 8.3.4 |  | Importing of backfill material from a commercial source | m³ | 15 |  | 0
F2.9 | 8.3.5 |  | Crossing at angle or parallel to existing services | Sum | 1 |  | 0
F2.10 | 8.3.11 |  | Replacement of topsoil is measured as in 1200D | m2 | 0 |  | Rate Only
F2.11 |  | LI | All Related work to ensure safety during open excavations | Sum | 1 |  | 0
SANS 1200D
F2.12 | 8.3.10 |  | Top soiling to a minimum thickness of 150 mm after compaction | m2 | 30 |  | 0
F2.13 | 8.3.11 |  | Grassing | m2 | 30 |  | 0
TOTAL FOR SECTION F2 CARRIED FORWARD TO SUMMARY PAGE
0

## F3 - Earthworks (Pipe Trenhes)
MOGALE CITY LOCAL MUNICIPALITY
TENDER NO: UMS (W&S) 17/2021
TENDER: THE INSTALLATION OF A BULK WATER PIPELINE, A NEW SEWER CONNECTION AND A NEW 5ML RESERVOIR WITH ASSOCIATED WORKS IN LERATONG SMART CITY DEVELOPMENT (PHASE 1)
ITEM NO | PAYMENT REF NO | LI | DESCRIPTION | UNIT | QTY | RATE | AMOUNT
F3 | SANS 1200DB |  | SANS 1200 DB: EARTHWORKS (PIPE TRENCHES)
| 8.3.1 |  | Remove and grub measured in 1200C
| 8.3.1.c |  | Remove of topsoil measured in 1200C
| 8.3.2 |  | Excavate in all materials for trenches, backfill, compact and dispose of surplus/unsuitable material for various widths and total trench depth; excluding bedding and selected fill.
| 8.3.2.1 |  | Pipes of various sizes but limited from 200mm to 600mm NB
F3.1 |  |  | a) Exceeding 0.0m but not exceeding 2.0m | m3 | 17 |  | 0
F3.2 |  |  | b) Exceeding 2.0m but not exceeding 3.0m | m3 | 0 |  | Rate Only
F3.3 |  |  | c) Exceeding 3.0m but not exceeding 4.0m | m3 | 0 |  | Rate Only
F3.4 |  |  | d) Exceeding 4.0m but not exceeding 5.0m | m3 | 0 |  | Rate Only
F3.5 |  |  | e) Exceeding 5.0m but not exceeding 6.0m | m3 | 0 |  | Rate Only
F3.6 |  |  | f) Exceeding 6.0m but not exceeding 7.0m | m3 | 0 |  | Rate Only
| 8.3.2. |  | Extra over items 4.1.1 to 4.1.6 incl. for, (Provisional as approved by the Engineer):
F3.7 |  |  | a) In rock | m³ | 1 |  | 0
F3.8 |  | LI | Extra over Item 4.1.7 for Trial Blasting | m³ | 1 |  | 0
F3.9 |  | LI | Controlled Blasting | m³ | 0 |  | Rate Only
F3.10 | 8.3.2.c | LI | Excavate and dispose of unsuitable material from trench bottom in rock and marshy areas. (Provisional as approved by the Engineer) - SANS 1200DB | m³ | 5 |  | 0
F3.11 | 8.3.3 |  | EXCAVATION ANCILLARIES (SANS 1200DB)
| 8.3.3.1 |  | Make up deficiency in backfill material (Provisional as approved by the Engineer)
|  |  | Carried forward to next page |  |  |  | 0
|  |  | Brought forward from previous page |  |  |  | 0
F3.12 | 8.3.3.1.a |  | From other necessary excavations on site | m³ | 12 |  | 0
F3.13 | 8.3.3.1.c |  | By importation from commercial or off-site sources selected by the Contractor (Including haulage, in excess of 10km radius from centre of reservoir site. Provisional as approved by Engineer) | m³ | 0 |  | Rate Only
F3.14 | 8.3.3.1 | LI | Sieve from excavated material | m³ | 0 |  | Rate Only
F3.15 | 8.3.3.4 |  | Overhaul (In excess of 10km radius from centre of reservoir site. Provisional as approved by Engineer) - SANS 1200DB | m³km | 0 |  | Rate Only
| 8.3.5.a |  | Services that intersect a trench - SANS 1200DB
F3.16 |  | LI | a) Cables (domestic connections) | No. | 0 |  | Rate Only
F3.17 |  | LI | b) House water connections | No. | 0 |  | Rate Only
F3.18 |  | LI | c) Sewer | No. | 0 |  | Rate Only
F3.19 |  | LI | d) Water mains | No. | 0 |  | Rate Only
F3.20 |  | LI | e) Stormwater pipes | No. | 0 |  | Rate Only
F3.21 |  | LI | f) Overhead power lines | No. | 0 |  | Rate Only
F3.22 |  | LI | g) Overhead Telkom lines | No. | 0 |  | Rate Only
| 8.3.5.b |  | Services that adjoin a trench - SANS 1200DB
F3.23 |  | LI | a) Cables | m | 0 |  | Rate Only
F3.24 |  | LI | b) Water and sewer mains | m | 0 |  | Rate Only
Services requiring special care
F3.25 |  | LI | a) Overhead power cables | m | 0 |  | Rate Only
F3.26 |  | LI | b) Overhead telephone cables | m | 0 |  | Rate Only
F3.27 |  | LI | c) Underground telephone cables | m | 0 |  | Rate Only
|  |  | Carried forward to next page |  |  |  | 0
|  |  | Brought forward from previous page |  |  |  | 0
F3.28 | 8.3.6 |  | FINISHINGS (SANS 1200DB)
| 8.3.6.1 |  | Reinstate road surfaces
F3.29 |  | LI | a) Gravel surface | m² | 0 |  | Rate Only
F3.30 |  | LI | b) Gravel shoulders | m² | 0 |  | Rate Only
F3.31 |  | LI | c) Concrete stormwater drain | m² | 0 |  | Rate Only
F3.32 |  | LI | Excavate by hand in soft material to expose all services as instructed by Engineer | m³ | 0 |  | Rate Only
F3.33 |  | LI | Backfill the trench with soil cement as per drawing "Typical Bedding" | m³ | 0 |  | Rate Only
F3.34 |  | LI | Backfill the trench and other excavations with crusher run fill as per drawing "Typical Bedding" including provision and placing of Geotextile Grade A6 (Bidim U44) geotechnical blanket as specified by the Engineer | m³ | 0 |  | Rate Only
Replacement of topsoil: is measured in 1200C
F3.35 |  | LI | All Related work at residential areas to reinstate as before | Prov Sum | 1 | 30000 | 30000
F1.12 |  |  | Extra over item F3.35 percentage to cover costs, overheads and profits | % | 30000 | 0% | 0
TOTAL FOR SECTION F3 CARRIED FORWARD TO SUMMARY PAGE
30000

## F4 Earthworks (ROADS, SUBGRADE)
MOGALE CITY LOCAL MUNICIPALITY
TENDER NO: UMS (W&S) 17/2021
TENDER: THE INSTALLATION OF A BULK WATER PIPELINE, A NEW SEWER CONNECTION AND A NEW 5ML RESERVOIR WITH ASSOCIATED WORKS IN LERATONG SMART CITY DEVELOPMENT (PHASE 1)
ITEM NO | PAYMENT REF NO | LI | DESCRIPTION | UNIT | QTY | RATE | AMOUNT
F4 | SANS 1200DM |  | SANS 1200DM : EARTHWORKS (ROADS , SUBGRADE)
F4.1 | 8.3.4 |  | Cut to fill for reservoir foundation | m3 | 180 |  | 0
F4.2 | 8.3.5 |  | Borrow to fill selected G7 material compacted to 93 % of Mod. AASHTO max. density | m3 | 430 |  | 0
F4.3 | 8.3.7 |  | Cut to spoil unsuitable material and excess material from excavations in box cut | m3 | 90 |  | 0
| 8.3.6 |  | Extra-over Items for excavating and braking down material in:
F4.4 |  |  | 1) intermediate excavation | m³ | 18 |  | 0
F4.5 |  |  | 2) hard rock excavation | m³ | 9 |  | 0
F4.6 |  |  | 3) boulder excavation, Class A | m³ | 4 |  | 0
F4.7 |  |  | 4) boulder excavation, Class B | m³ | 4 |  | 0
F4.8 | 8.3.8 |  | Removal of oversize material | m³ | 13 |  | 0
| 8.3.3 |  | Treatment of road-bed
a) Road-bed preparation and compaction of material to
F4.9 |  |  | minimum of 93% Mod AASHTO max density | m3 | 77 |  | 0
b) In-place treatment of road-bed in intermediate or hard rock material by
F4.10 |  |  | 1) ripping and construction to minimum of 93% Mod AASHTO max density | m3 | 0 |  | Rate Only
F4.11 |  |  | 2) blasting and construction to minimum of 93% Mod AASHTO max density | m3 | 0 |  | Rate Only
F4.12 |  |  | Importation of sub-base quality material for road-bed | m3 | 0 |  | Rate Only
TOTAL FOR SECTION F4 CARRIED FORWARD TO SUMMARY PAGE
0

## F5 - Constrete (Structural)
MOGALE CITY LOCAL MUNICIPALITY
TENDER NO: UMS (W&S) 17/2021
TENDER: THE INSTALLATION OF A BULK WATER PIPELINE, A NEW SEWER CONNECTION AND A NEW 5ML RESERVOIR WITH ASSOCIATED WORKS IN LERATONG SMART CITY DEVELOPMENT (PHASE 1)
ITEM NO | PAYMENT REF NO | LI | DESCRIPTION | UNIT | QTY | RATE | AMOUNT
F5 | SANS 1200G |  | SANS 1200 G: CONCRETE (STRUCTURAL)
| 8.2 |  | SCHEDULED FORMWORK ITEMS
| 8.2.2 |  | Smooth formwork to Degree of Accuracy II
F5.1 | a) |  | Vertical formwork to sides of footings | m2 | 105 |  | 0
F5.2 | b) |  | Vertical formwork to sides of columns | m2 | 0 |  | Rate Only
F5.3 | c) |  | Vertical formwork to walls | m2 | 1450 |  | 0
| d) |  | Horizontal Formwork of the roof slab | m2 | 940
F5.4 | 8.3 |  | SCHEDULED REINFORCEMENT ITEMS
| 8.2.2 |  | High tensile steel reinforcement in ground beams, slabs and columns
F5.5 | a) |  | Y10 | t | 14.11 |  | 0
F5.6 | b) |  | Y12 | t | 46.64 |  | 0
F5.7 | c) |  | Y16 | t | 48.06 |  | 0
F5.8 | d) |  | Y20 | t | 14.17 |  | 0
F5.9 | e) |  | Y25 | t | 1.48 |  | 0
F5.10 | f) |  | Y32 | t | 1.54 |  | 0
F5.11 | 8.4 |  | SCHEDULED CONCRETE ITEMS
F5.12 | 8.4.1 |  | Prescribed Mix Concrete
F5.13 | a) |  | No-fines concrete | m3 | 116 |  | 0
F5.14 | b) |  | Soilcrete | m3 | 235 |  | 0
F5.15 | 8.4.2 |  | Blinding Layer in 15 Mpa concrete | m3 | 9.35 |  | 0
| 8.4.3 |  | Strength Concrete
F5.16 | b) |  | 30 MPa concrete in footings | m3 | 94 |  | 0
|  |  | Carried forward to next page |  |  |  | 0
|  |  | Brought forward from previous page |  |  |  | 0
F5.17 | d) |  | 30 MPa concrete in columns | m3 | 18 |  | 0
F5.18 | e) |  | 30 MPa concrete in slab | m3 | 276 |  | 0
F5.19 | f) |  | 40 MPa in walls | m3 | 240 |  | 0
| 8.4.4 |  | Unformed surface finishes
F5.20 | a) |  | Power floated finish to top of ground floor slab to degree of accuracy I | m2 | 775 |  | 0
F5.20 | b) |  | Steel floated finish to top of roof slab to degree of accuracy II | m2 | 940 |  | 0
| 8.5 |  | Joints
F5.21 | a) |  | 290 wide Sika DR-29 rear waterstop | m | 479 |  | 0
F5.22 | b) |  | Sikadur Combiflex system - 200 Hypalon bandage complete with 50 x 50mm aluminium backing angle and sikadur 31 adhesive | m | 151 |  | 0
F5.23 | c) |  | Sikadur Combiflex system - 200 Hypalon bandage complete with 75mm wide backing strip and Sikadur 31 adhesive | m | 479 |  | 0
F5.24 | d) |  | Sika type M35 water bar | m | 120 |  | 0
F5.25 | e) |  | 20 x 10 mm Sika Swell hydrophylic waterproofing | m | 1188 |  | 0
F5.26 | f) |  | 15 x 15 mm V-joint | m | 120 |  | 0
F5.27 | g) |  | 20 x 20 mm Construction Joint | m | 120 |  | 0
F5.28 | h) |  | 20mm Thick closed cell polyethylyne Jointex | m | 479 |  | 0
TOTAL FOR SECTION F5 CARRIED FORWARD TO SUMMARY PAGE
0

## F6Precast Concrete (Structural)
MOGALE CITY LOCAL MUNICIPALITY
TENDER NO: UMS (W&S) 17/2021
TENDER: THE INSTALLATION OF A BULK WATER PIPELINE, A NEW SEWER CONNECTION AND A NEW 5ML RESERVOIR WITH ASSOCIATED WORKS IN LERATONG SMART CITY DEVELOPMENT (PHASE 1)
ITEM NO | PAYMENT REF NO | LI | DESCRIPTION | UNIT | QTY | RATE | AMOUNT
F6 | SANS 1200 GE |  | SANS 1200 GE: PRECAST CONCRETE (STRUCTURAL)
| 8.2.1 |  | Provide structural precast units inclusive of reinforcement and connection details as shown on drawings
F6.1 | a) |  | 400 x 400 x 6500mm Columns | no | 21 |  | 0
| 8.2.2 |  | Erect structural precast units inclusive of reinforcement and connection details as shown on drawings
F6.2 | a) |  | 400 x 400 x 6500mm Columns | no | 21 |  | 0
TOTAL FOR SECTION F6 CARRIED FORWARD TO SUMMARY PAGE
0

## F7 - Structural Steelwork
MOGALE CITY LOCAL MUNICIPALITY
TENDER NO: UMS (W&S) 17/2021
TENDER: THE INSTALLATION OF A BULK WATER PIPELINE, A NEW SEWER CONNECTION AND A NEW 5ML RESERVOIR WITH ASSOCIATED WORKS IN LERATONG SMART CITY DEVELOPMENT (PHASE 1)
ITEM NO | PAYMENT REF NO | LI | DESCRIPTION | UNIT | QTY | RATE | AMOUNT
F7 | SANS 1200 HA |  | SANS 1200 HA: STRUCTURAL STEELWORK (SUNDRY ITEMS)
SUNDRY ITEMS
| 8.3.3 |  | Cat ladder assembly complete as per drawing P0413C00-513-01
F7.1 |  | LI | a) Inside reservoir (Height = 6.3m) | No | 1 |  | 0
F7.2 |  | LI | b) Outside reservoir (Height = 3.5m) | No | 1 |  | 0
F7.3 |  | LI | Reservoir ventialion pipes complete as per drawing P0413C00-511-01 | No | 16 |  | 0
TOTAL FOR SECTION F7 CARRIED FORWARD TO SUMMARY PAGE
0

## F8 - Subbase
MOGALE CITY LOCAL MUNICIPALITY
TENDER NO: UMS (W&S) 17/2021
TENDER: THE INSTALLATION OF A BULK WATER PIPELINE, A NEW SEWER CONNECTION AND A NEW 5ML RESERVOIR WITH ASSOCIATED WORKS IN LERATONG SMART CITY DEVELOPMENT (PHASE 1)
ITEM NO | PAYMENT REF NO | LI | DESCRIPTION | UNIT | QTY | RATE | AMOUNT
F8 | SABS |  | SANS 1200 ME: SUBBASE
1200 ME
F8.1 | 8.3.3 |  | Construct 150mm thick sub-base with approved G5 gravel imported from any source, compacted to minimum of 96% Mod AASHTO max density | m3 | 90 |  | 0
| 8.3.5 |  | Extra-over Item for processing with stabilizing agent
F8.2 |  |  | a) Road bed | m3 | 16 |  | Rate Only
F8.3 |  |  | b) Sub-base | m3 | 40 |  | 0
| 8.3.8 |  | Stabilizing agent:
F8.4 |  |  | a) Road lime | t | 1 |  | Rate Only
F8.5 |  |  | b) Portland cement | t | 6 |  | 0
TOTAL FOR SECTION F8 CARRIED FORWARD TO SUMMARY PAGE
0

## F9 - Kerbing
MOGALE CITY LOCAL MUNICIPALITY
TENDER NO: UMS (W&S) 17/2021
TENDER: THE INSTALLATION OF A BULK WATER PIPELINE, A NEW SEWER CONNECTION AND A NEW 5ML RESERVOIR WITH ASSOCIATED WORKS IN LERATONG SMART CITY DEVELOPMENT (PHASE 1)
ITEM NO | PAYMENT REF NO | LI | DESCRIPTION | UNIT | QTY | RATE | AMOUNT
F9 | SABS |  | SANS 1200 MK: KERBING AND CHANNELLING
1200 MK
Channelling - insitu concrete channeling rate shall cover the cost of supply of all materials for the channeling and bedding (100 mm thick, 25 MPa Concrete) and excavation, jointing, sealant, compacting to 95 % mod. AASHTO, testing, and for all labour in laying and jointing, together with all backfilling, compacting, and removal of excess material to own dump site as indicated on the relevant drawings.
F9.1 |  | LI | 1000 mm wide concrete-lined v-drain | m | 120 |  | 0
F9.2 |  |  | Roof drainage pipes supply and install of all related items | Sum | 1 |  | 0
F9.3 |  |  | Subsoil drainage-supply and install of all materials including 250 mikron DCP (Welded) | Sum | 1 |  | 0
TOTAL FOR SECTION F9 CARRIED FORWARD TO SUMMARY PAGE
0

## F10 Miscellaneous
MOGALE CITY LOCAL MUNICIPALITY
TENDER NO: UMS (W&S) 17/2021
TENDER: THE INSTALLATION OF A BULK WATER PIPELINE, A NEW SEWER CONNECTION AND A NEW 5ML RESERVOIR WITH ASSOCIATED WORKS IN LERATONG SMART CITY DEVELOPMENT (PHASE 1)
ITEM NO | PAYMENT REF NO | LI | DESCRIPTION | UNIT | QTY | RATE | AMOUNT
F10 |  |  | MISCELLANEOUS
F10.1 |  | LI | Scour dissipator complete with wingwalls and stone pitching | Sum | 1 | 20000 | 20000
F10.1.1 |  |  | Extra over item F10.1 percentage to cover costs, overheads and profits | % | 20000 | 0% | 0
F10.2 |  | LI | Chlorination and equipment building including all associated works | Sum | 1 | 350000 | 350000
F10.2.1 |  |  | Extra over item F10.2 percentage to cover costs, overheads and profits | % | 350000 | 0% | 0
F10.3 |  | LI | Razor fence with access gates including all associated works | m | 200 |  | 0
TOTAL FOR SECTION F10 CARRIED FORWARD TO SUMMARY PAGE
370000

## Provisional Sums
MOGALE CITY LOCAL MUNICIPALITY
TENDER NO: UMS (W&S) 17/2021
TENDER: THE INSTALLATION OF A BULK WATER PIPELINE, A NEW SEWER CONNECTION AND A NEW 5ML RESERVOIR WITH ASSOCIATED WORKS IN LERATONG SMART CITY DEVELOPMENT (PHASE 1)
ITEM NO | PAYMENT REF NO | LI | DESCRIPTION | UNIT | QTY | RATE | AMOUNT
F11 |  |  | PROVISIONAL SUMS
PROVISIONAL ALLOWANCES
F11.1 |  |  | R20,000.00 (Twenty Thousand Rand) for builder's work in connection with the electrical installation. | Item | 1 |  | 0
F11.2 |  |  | R20,000.00 (Twenty Thousand Rand) for builder's work in connection with the mechanical installation. | Item | 1 |  | 0
F11.3 |  |  | R20,000.00 (Twenty Thousand Rand) for builder's work in connection with existing services and the relocation of existing services. | Item | 1 |  | 0
LANDSCAPING AND IRRIGATION
F11.4 |  |  | R20,000.00 (Twenty Thousand Rand) for the design and installation of landscaping and irrigation | Item | 1 | 20000 | 20000
F11.5 |  |  | Profit | % | 20000 |  | 0
F11.6 |  |  | Allow for general attendance | % | 20000 |  | 0
SIGNAGE
F11.7 |  |  | R20,000.00 (Twenty Thousand Rand) for the design, manufacture, supply and installation of signage complete | Item | 1 | 20000 | 20000
F11.8 |  |  | Profit | % | 20000 |  | 0
F11.9 |  |  | Allow for general attendance | % | 20000 |  | 0
FIRE SUPPRESSION
F11.10 |  |  | R50,000.00 (Fifty Thousand Rand) for the design, manufacture, supply and installation of fire suppression complete | Item | 1 | 50000 | 50000
F11.11 |  |  | Profit | % | 50000 |  | 0
F11.12 |  |  | Allow for general attendance | % | 50000 |  | 0
|  |  | Carried forward to next page |  |  |  | 90000
|  |  | Brought forward from previous page |  |  |  | 90000
RE-ESTABLISH OR PLACE BOUNDARY PEGS
F11.13 |  |  | R10,000.00 (Ten Thousand Rand) for the Re-establishing or placement of boundary pegs | Item | 1 | 10000 | 10000
F11.14 |  |  | Profit | % | 10000 |  | 0
F11.15 |  |  | Allow for general attendance | % | 10000 |  | 0
CHAMBERS PIPEWORK AND CONNECTIONS
F11.16 |  |  | R1,500,000.00 (One Million Five Hundred Thousand Rand) for the design, manufacture, supply and installation of chambers, pipework and connections complete | Item | 1 | 1500000 | 1500000
F11.17 |  |  | Profit | % | 1500000 |  | 0
F11.18 |  |  | Allow for general attendance | % | 1500000 |  | 0
ELECTRICAL WORKS
F11.19 |  |  | R200,000.00 (Two Hunderd Thousand Rand) for all associated electrical installations required on site | Item | 1 | 200000 | 200000
F11.20 |  |  | Profit | % | 200000 |  | 0
F11.21 |  |  | Allow for general attendance | % | 200000 |  | 0
PAVING AROUND RESERVOIR
F11.22 |  |  | R50,000.00 (Fifty Thousand Rand) for paving surounding the reservoir | Item | 1 | 50000 | 50000
F11.23 |  |  | Profit | % | 50000 |  | 0
F11.24 |  |  | Allow for general attendance | % | 50000 |  | 0
ASPHALT ROAD
F11.25 |  |  | R100,000.00 (One Hundred Thousand Rand) for the surfacing of the road to the reservoir | Item | 1 | 100000 | 100000
F11.26 |  |  | Profit | % | 100000 |  | 0
F11.27 |  |  | Allow for general attendance | % | 100000 |  | 0
TOTAL FOR SECTION F11 CARRIED FORWARD TO SUMMARY PAGE
1860000

## Summary
MOGALE CITY LOCAL MUNICIPALITY
TENDER NO: UMS (W&S) 17/2021
TENDER: THE INSTALLATION OF A BULK WATER PIPELINE, A NEW SEWER CONNECTION AND A NEW 5ML RESERVOIR WITH ASSOCIATED WORKS IN LERATONG SMART CITY DEVELOPMENT (PHASE 1)
| DESCRIPTION | AMOUNT
SECTION A - PRELIMANARIES & GENERAL
A1 | PRELIMANARIES & GENERAL | 595000
SECTION B - PIPELINE
B1 | SITE CLEARANCE | 0
B2 | EARTHWORKS (PIPE TRENCHES) | 0
B3 | MEDIUM PRESURE PIPELINE | 0
B4 | BEDDING | 0
SECTION C - CHAMBERS
C1 | BULK SURFACE EXCAVATIONS AND TRENCHING | 0
C2 | BACKFILLING AND BEDDING | 0
C3 | CONCRETE WORKS (STRUCTURAL) | 0
C4 | STRUCTURAL STEEL | 0
SECTION D - MECHANICAL
D1 | VALVES | 0
SECTION E - SEWER CONNECTION
E1 | EARTHWORKS (PIPE TRENCHES) | 0
E2 | PIPEWORK | 0
E3 | BEDDING | 0
E4 | MANHOLES | 0
SECTION F - RESERVOIR
F1 | SANS 1200 C: SITE CLEARANCE | 50000
F2 | SANS 1200 DA: EARTHWORKS (SMALL WORKS) | 0
F3 | SANS 1200 DB: EARTHWORKS (PIPE TRENCHES) | 30000
F4 | SANS 1200DM : EARTHWORKS (ROADS , SUBGRADE) | 0
F5 | SANS 1200 G: CONCRETE (STRUCTURAL) | 0
F6 | SANS 1200 GE: PRECAST CONCRETE (STRUCTURAL) | 0
F7 | SANS 1200 HA: STRUCTURAL STEELWORK (SUNDRY ITEMS) | 0
F8 | SANS 1200 ME: SUBBASE | 0
F9 | SANS 1200 MK: KERBING AND CHANNELLING | 0
F10 | MISCELLANEOUS | 370000
F11 | PROVISIONAL SUMS | 1860000
| SUB TOTAL A | 2905000
| ADD 6% ESCALATION | 174300
| ADD 25% CONTINGENCIES5 | 290500
| SUB TOTAL B | 3369800
| ADD 15% VAT | 505470
| TOTAL TENDER AMOUNT | 3875270